## Sheet1
Make | Case IH
Model | Farmall 35A Series II (2017-Present)
Engine Performance
Advertised Engine Power, Rated, hp (kW) | 35 (26)
Maximum Engine Power, hp (kW) | Same as advertised
Rated Engine Speed, rpm | 2600
Power Boost, hp (kW) | No boost
Fuel Tank capacity, gal (L) | 7.4 (28)
Diesel Exhaust Fluid (DEF) tank capacity, gal (L) | No DEF
PTO Performance
PTO Horsepower, Basic / Optional Transmission, hp (kW) | 29.7 (22.1) Gear / 28 (20.9) HST
PTO Speeds, rpm | 540
PTO operational Type (Independent; Live; Continuous) | Independent
Basic Engine
Engine Make | LS Mtron
Engine Model | L3C19-T
Number of Cylinders | 3
Displacement, cu in (L) | 115 (1.88)
Engine Bore, in (mm) | 3.465 (88)
Engine Stroke, in (mm) | 4.055 (103)
Block Design, Replaceable Liners | Parent bore block
Aspiration, Turbocharged or Naturally Aspirated | Turbocharged
Fuel System
Fuel System Description | Common Rail
Fuel System Control, Electronic or Mechanical | Electronic
Fuel Injection to combustion chamber, Direct or Indirect | Direct
Emission and Exhaust Treatment
Emission Level, US EPA Tier | Tier 4B / Final
Selective Catalytic Reduction (SCR) w/Diesel Exhaust Fluid (DEF) | No
Exhaust Gas Recirculation (EGR) | Internal EGR
Cleanup Catalyst (CUC) | No
Diesel Oxidation Catalyst (DOC) | DOC standard
Diesel Particulate Filter (DPF) | DPF standard
Exhaust Pipe, Vertical stack or Horizontal | Horizontal
Cooling System
Fan Drive Type | Belt
Electrical System
System Rating, Volts | 12
Alternator Rating, Amps | 70
Basic Transmission Configuration
Manufacturer's Description | 12x12 Mechanical w/shuttle
Transmission Type | 4 speeds in 3 ranges, non-synchro.
Number of Forward / Reverse Speeds | 12F / 12R
Maximum Speed Forward, mph (kph) | 14.2 (22.9) mech; 13.8 (22.2) HST
Creeper Range Available | No
Shuttle (Forward-Reverse) Available | Synchro shuttle standard
Optional Transmission 1
Manufacturer's Description | HST 3-range
Transmission Type | Hydrostatic, 3 ranges
Number of Forward / Reverse Speeds | Infinite, 3 ranges
Optional Transmission 2
Manufacturer's Description | No option
Transmission Type | No option
Number of Forward / Reverse Speeds | No option
Wheel or Track Configuration
Drive Wheels or Tracks; 2WD, 4WD, 2WD / 4WD, 2 Tracks or 4 Tracks | 4WD
Steering Configuration: Front Steer, Frame Articulated, or Track-type Steer | Front Steer
Rear Axle Assembly
Final Drive Location and Description | Inboard
Axle Output End, Flange or Bar | Flange
Axle Bar Diameter, in (mm) | No bar axle
Front Axle
Suspended Front Axle Available | No
Brakes
Service Brake Type | Wet multi disc
Hydraulic System
Hydraulic System Type | Open center
Main Hydraulic Pump Type | Dual gear
Implement Pump Flow, gpm (Lpm) | 8.2 (31)
Optional Pump Flow, gpm (Lpm) | No option
Number of Standard Remote Valves | 1 optional
3-Point Hitch Features
3-Point Hitch Category | Category 1
Optional Hitch Category | No option
Draft Sensing or Lift Control | Position control
Draft Link Ends Telescopic | Fixed std.; Telescopic opt.
3-Point Hitch Lift Capacity
Standard Lift Capacity 24 Inches behind pin, lb (kg) | 1,433 (650)
Optional Lift Capacity 24 Inches behind pin, lb (kg) | No option
Standard Lift Capacity at lift pin, lb (kg) | 1,808 (820)
Optional Lift Capacity at lift pin, lb (kg) | No option
Drawbar
Drawbar Description | Extendable
Wheelbase / Trackbase
Wheelbase, 2WD, in (mm) | No 2WD
Wheelbase/Trackbase, MFD/4WD or Track, in (mm) | 66 (1680)
Length
Length, 2WD, incl. Hitch/Drawbar, in (mm) | No 2WD
Length, MFD/4WD or track, incl. Hitch/Drawbar, in (mm) | 12' 1" (3688)
Vertical Dimensions
Height to Top of Cab, in (mm) | No cab
Height to Top of ROPS raised, in (mm) | 88.2 (2241)
Width w/Tires or Tracks
Overall Width, with standard wheels or tracks, in (mm) | 59 (1500)
Weight (w/Tires or Tracks)
Weight, 2WD w/ROPS, lb (kg) | No 2WD
Weight, MFD/4WD w/ROPS, lb (kg) | 3,067 (1391)
Weight, 2WD w/Cab, lb (kg) | No 2WD
Weight, MFD/4WD or Tracks w/Cab, without ballast, lb (kg) | No cab
Weight, Total allowable, w/maximum ballast, lb (kg) | np
Tire / Track Size
Front Tire Size, 2WD | No 2WD
Front Tire Size orTrack Width, MFD/4WD or Track | 25x8.50-14, 6PR R4
Rear Tire Size or Track Width | 43x16.00-20, 10PR R4
Sales Literature
Literature Number | CIH12131601
Literature Date | 2016-12-01
Secondary Literature Source
Secondary Literature Number | TA-1492-17
Secondary Literature Date | 2017-03-01
Other Documentation
Document Number | TA-1478-16 Revised
Document Date | 2016-09-01
Status and Entry Dates
Manufacturing Status, Current or Archive | Current
First Entry Date | 2016-10-27
Revision Date | 2017-04-11
na = Not Applicable, np = Not Published
UNCONTROLLED COPY